## Mappings
key | col_mean | col_sd | unit | notes
Logical variable identifier (stable). Example: T_ADMISSAO_C, P_COLETOR_kPa, power_kw. | Exact dataframe column name for the mean value (used as x). | Exact dataframe column name for the SD across windows/trechos (Type A). Leave blank if not available. | Engineering unit (documentation only). Examples: kW, kg/h, °C, kPa, %. | Free notes / assumptions about this mapping.
power_kw | Potência Total_mean_of_windows | Potência Total_sd_of_windows
fuel_kgh | Consumo_kg_h_mean_of_windows | Consumo_kg_h_sd_of_windows
LHV_kJ_kg | LHV_kJ_kg
T_S_CIL_1_C | T_S_CIL_1_mean_of_windows | T_S_CIL_1_sd_of_windows | ?C | Thermocouple type K + NI9213 selected mode.
T_S_CIL_2_C | T_S_CIL_2_mean_of_windows | T_S_CIL_2_sd_of_windows | ?C | Thermocouple type K + NI9213 selected mode.
T_S_CIL_3_C | T_S_CIL_3_mean_of_windows | T_S_CIL_3_sd_of_windows | ?C | Thermocouple type K + NI9213 selected mode.
T_S_CIL_4_C | T_S_CIL_4_mean_of_windows | T_S_CIL_4_sd_of_windows | ?C | Thermocouple type K + NI9213 selected mode.
T_CARTER_C | T_CARTER_mean_of_windows | T_CARTER_sd_of_windows | ?C | Thermocouple type K + NI9213 selected mode.
T_AMBIENTE_C | T_AMBIENTE_mean_of_windows | T_AMBIENTE_sd_of_windows | ?C | Thermocouple type T + NI9213 selected mode.
T_RADIADOR_C | T_RADIADOR_mean_of_windows | T_RADIADOR_sd_of_windows | ?C | Thermocouple type K + NI9213 selected mode.
T_S_AGUA_C | T_S_AGUA_mean_of_windows | T_S_AGUA_sd_of_windows | ?C | Thermocouple type K + NI9213 selected mode.
T_WATERCOOLER_C | T_WATERCOOLER_mean_of_windows | T_WATERCOOLER_sd_of_windows | ?C | Thermocouple type T + NI9213 selected mode.
T_ADMISSAO_C | T_ADMISSAO_mean_of_windows | T_ADMISSAO_sd_of_windows | ?C | Thermocouple type K + NI9213 selected mode.
T_E_TURB_C | T_E_TURB_mean_of_windows | T_E_TURB_sd_of_windows | ?C | Thermocouple type K + NI9213 selected mode.
T_S_TURB_C | T_S_TURB_mean_of_windows | T_S_TURB_sd_of_windows | ?C | Thermocouple type K + NI9213 selected mode.
P_E_TURB_RAW_kPa | P_E_TURB_RAW_mean_of_windows | P_E_TURB_RAW_sd_of_windows | kPa | Pressure sensor equipment uncertainty entered as +/-2.93 kPa via Instruments sheet.
P_S_TURB_RAW_kPa | P_S_TURB_RAW_mean_of_windows | P_S_TURB_RAW_sd_of_windows | kPa | Pressure sensor equipment uncertainty entered as +/-2.93 kPa via Instruments sheet.
P_COLETOR_RAW_kPa | P_COLETOR_RAW_mean_of_windows | P_COLETOR_RAW_sd_of_windows | kPa | Pressure sensor equipment uncertainty entered as +/-2.93 kPa via Instruments sheet.
P_S_COMP_RAW_kPa | P_S_COMP_RAW_mean_of_windows | P_S_COMP_RAW_sd_of_windows | kPa | Pressure sensor equipment uncertainty entered as +/-2.93 kPa via Instruments sheet.
CO_pct | CO_mean_of_windows | CO_sd_of_windows | % | California Analytical Model 30 (NDIR). Moreira_R13 Tabela C1.
CO2_pct | CO2_mean_of_windows | CO2_sd_of_windows | % | California Analytical Model 30 (NDIR). Moreira_R13 Tabela C1.
O2_pct | O2_mean_of_windows | O2_sd_of_windows | % | California Analytical Model 30 (paramagnetico). Moreira_R13 Tabela C1.
NOx_ppm | NOX_mean_of_windows | NOX_sd_of_windows | ppm | California Analytical 400-HCLD (quimiluminescencia). Moreira_R13 Tabela C1.
NO_ppm | NO_mean_of_windows | NO_sd_of_windows | ppm | California Analytical 400-HCLD (quimiluminescencia). Moreira_R13 Tabela C1.
THC_ppm | THC_mean_of_windows | THC_sd_of_windows | ppm | California Analytical 300M-HFID (FID). Moreira_R13 Tabela C1.

## Instruments
key | component | dist | range_min | range_max | acc_abs | acc_pct | digits | lsd | resolution | source | notes | setting_param | setting_value
Same logical key used in Mappings. Repeat key to stack components (RSS). | Component name. Example: TC_K_Class2, NI9213_CJC, transmitter, etc. | Distribution of the limit: rect = uniform ±limit; normal = 1σ. Recommended: rect. | Optional: apply component only if x >= range_min (in engineering unit). | Optional: apply component only if x <= range_max (in engineering unit). | ± absolute accuracy limit in engineering unit. Example: ±2.5 °C -> 2.5. | ± percent-of-reading as FRACTION. Example: ±0.75% -> 0.0075. | ± digits term (datasheet style). Use with lsd. Example: ±2 digits -> 2. | Least significant digit value in engineering unit. Example: 0.1 °C per digit -> 0.1. | Quantization step in engineering unit (optional). Used as u_res = resolution/sqrt(12). | Norm / datasheet reference (optional). | Free notes. Use to document original datasheet wording.
power_kw | power_kw_spec | rect |  |  | 0 | 0.01 | 2 | 0.01 | 0 |  | migrated_from_model=percent_plus_digits
balance_kg | balance_kg_spec | rect |  |  | 0 | 0 | 0 | 0 | 0.001 |  | migrated_from_model=resolution_only
lhv_kj_kg | lhv_kj_kg_spec | rect |  |  | 0 | 0 | 0 | 0 | 0 |  | migrated_from_model=direct
T_S_CIL_1_C | TC_K_ASTM_std_subzero | rect | -200 | 0 | 2.2 | 0.02 | 0 | 0 | 0 | ASTM E230 / ANSI MC96.1 summary | Standard grade Type K: greater of ?2.2?C or ?2% below 0?C.
T_S_CIL_1_C | TC_K_ASTM_std_positive | rect | 0 | 1372 | 2.2 | 0.0075 | 0 | 0 | 0 | ASTM E230 / ANSI MC96.1 summary | Standard grade Type K: greater of ?2.2?C or ?0.75% above 0?C.
T_S_CIL_1_C | NI9213_K_HS_1 | rect | -200 | 0 | 5 | 0 | 0 | 0 | 0 | NI 9213 datasheet Fig. 3 (approx.) | Approx. max module error for Type K, high-speed, -40..70?C ambient. Includes CJC and module effects. | NI9213_TC_MODE | high_speed
T_S_CIL_1_C | NI9213_K_HS_2 | rect | 0 | 150 | 2.5 | 0 | 0 | 0 | 0 | NI 9213 datasheet Fig. 3 (approx.) | Approx. max module error for Type K, high-speed, -40..70?C ambient. Includes CJC and module effects. | NI9213_TC_MODE | high_speed
T_S_CIL_1_C | NI9213_K_HS_3 | rect | 150 | 500 | 3 | 0 | 0 | 0 | 0 | NI 9213 datasheet Fig. 3 (approx.) | Approx. max module error for Type K, high-speed, -40..70?C ambient. Includes CJC and module effects. | NI9213_TC_MODE | high_speed
T_S_CIL_1_C | NI9213_K_HS_4 | rect | 500 | 900 | 4 | 0 | 0 | 0 | 0 | NI 9213 datasheet Fig. 3 (approx.) | Approx. max module error for Type K, high-speed, -40..70?C ambient. Includes CJC and module effects. | NI9213_TC_MODE | high_speed
T_S_CIL_1_C | NI9213_K_HS_5 | rect | 900 | 1400 | 5 | 0 | 0 | 0 | 0 | NI 9213 datasheet Fig. 3 (approx.) | Approx. max module error for Type K, high-speed, -40..70?C ambient. Includes CJC and module effects. | NI9213_TC_MODE | high_speed
T_S_CIL_1_C | NI9213_K_HR_1 | rect | -200 | 0 | 4.8 | 0 | 0 | 0 | 0 | NI 9213 datasheet Fig. 3 (approx.) | Approx. max module error for Type K, high-resolution, -40..70?C ambient. Includes CJC and module effects. | NI9213_TC_MODE | high_resolution
T_S_CIL_1_C | NI9213_K_HR_2 | rect | 0 | 150 | 2.2 | 0 | 0 | 0 | 0 | NI 9213 datasheet Fig. 3 (approx.) | Approx. max module error for Type K, high-resolution, -40..70?C ambient. Includes CJC and module effects. | NI9213_TC_MODE | high_resolution
T_S_CIL_1_C | NI9213_K_HR_3 | rect | 150 | 500 | 2.8 | 0 | 0 | 0 | 0 | NI 9213 datasheet Fig. 3 (approx.) | Approx. max module error for Type K, high-resolution, -40..70?C ambient. Includes CJC and module effects. | NI9213_TC_MODE | high_resolution
T_S_CIL_1_C | NI9213_K_HR_4 | rect | 500 | 900 | 3.5 | 0 | 0 | 0 | 0 | NI 9213 datasheet Fig. 3 (approx.) | Approx. max module error for Type K, high-resolution, -40..70?C ambient. Includes CJC and module effects. | NI9213_TC_MODE | high_resolution
T_S_CIL_1_C | NI9213_K_HR_5 | rect | 900 | 1400 | 4.8 | 0 | 0 | 0 | 0 | NI 9213 datasheet Fig. 3 (approx.) | Approx. max module error for Type K, high-resolution, -40..70?C ambient. Includes CJC and module effects. | NI9213_TC_MODE | high_resolution
T_S_CIL_2_C | TC_K_ASTM_std_subzero | rect | -200 | 0 | 2.2 | 0.02 | 0 | 0 | 0 | ASTM E230 / ANSI MC96.1 summary | Standard grade Type K: greater of ?2.2?C or ?2% below 0?C.
T_S_CIL_2_C | TC_K_ASTM_std_positive | rect | 0 | 1372 | 2.2 | 0.0075 | 0 | 0 | 0 | ASTM E230 / ANSI MC96.1 summary | Standard grade Type K: greater of ?2.2?C or ?0.75% above 0?C.
T_S_CIL_2_C | NI9213_K_HS_1 | rect | -200 | 0 | 5 | 0 | 0 | 0 | 0 | NI 9213 datasheet Fig. 3 (approx.) | Approx. max module error for Type K, high-speed, -40..70?C ambient. Includes CJC and module effects. | NI9213_TC_MODE | high_speed
T_S_CIL_2_C | NI9213_K_HS_2 | rect | 0 | 150 | 2.5 | 0 | 0 | 0 | 0 | NI 9213 datasheet Fig. 3 (approx.) | Approx. max module error for Type K, high-speed, -40..70?C ambient. Includes CJC and module effects. | NI9213_TC_MODE | high_speed
T_S_CIL_2_C | NI9213_K_HS_3 | rect | 150 | 500 | 3 | 0 | 0 | 0 | 0 | NI 9213 datasheet Fig. 3 (approx.) | Approx. max module error for Type K, high-speed, -40..70?C ambient. Includes CJC and module effects. | NI9213_TC_MODE | high_speed
T_S_CIL_2_C | NI9213_K_HS_4 | rect | 500 | 900 | 4 | 0 | 0 | 0 | 0 | NI 9213 datasheet Fig. 3 (approx.) | Approx. max module error for Type K, high-speed, -40..70?C ambient. Includes CJC and module effects. | NI9213_TC_MODE | high_speed
T_S_CIL_2_C | NI9213_K_HS_5 | rect | 900 | 1400 | 5 | 0 | 0 | 0 | 0 | NI 9213 datasheet Fig. 3 (approx.) | Approx. max module error for Type K, high-speed, -40..70?C ambient. Includes CJC and module effects. | NI9213_TC_MODE | high_speed
T_S_CIL_2_C | NI9213_K_HR_1 | rect | -200 | 0 | 4.8 | 0 | 0 | 0 | 0 | NI 9213 datasheet Fig. 3 (approx.) | Approx. max module error for Type K, high-resolution, -40..70?C ambient. Includes CJC and module effects. | NI9213_TC_MODE | high_resolution
T_S_CIL_2_C | NI9213_K_HR_2 | rect | 0 | 150 | 2.2 | 0 | 0 | 0 | 0 | NI 9213 datasheet Fig. 3 (approx.) | Approx. max module error for Type K, high-resolution, -40..70?C ambient. Includes CJC and module effects. | NI9213_TC_MODE | high_resolution
T_S_CIL_2_C | NI9213_K_HR_3 | rect | 150 | 500 | 2.8 | 0 | 0 | 0 | 0 | NI 9213 datasheet Fig. 3 (approx.) | Approx. max module error for Type K, high-resolution, -40..70?C ambient. Includes CJC and module effects. | NI9213_TC_MODE | high_resolution
T_S_CIL_2_C | NI9213_K_HR_4 | rect | 500 | 900 | 3.5 | 0 | 0 | 0 | 0 | NI 9213 datasheet Fig. 3 (approx.) | Approx. max module error for Type K, high-resolution, -40..70?C ambient. Includes CJC and module effects. | NI9213_TC_MODE | high_resolution
T_S_CIL_2_C | NI9213_K_HR_5 | rect | 900 | 1400 | 4.8 | 0 | 0 | 0 | 0 | NI 9213 datasheet Fig. 3 (approx.) | Approx. max module error for Type K, high-resolution, -40..70?C ambient. Includes CJC and module effects. | NI9213_TC_MODE | high_resolution
T_S_CIL_3_C | TC_K_ASTM_std_subzero | rect | -200 | 0 | 2.2 | 0.02 | 0 | 0 | 0 | ASTM E230 / ANSI MC96.1 summary | Standard grade Type K: greater of ?2.2?C or ?2% below 0?C.
T_S_CIL_3_C | TC_K_ASTM_std_positive | rect | 0 | 1372 | 2.2 | 0.0075 | 0 | 0 | 0 | ASTM E230 / ANSI MC96.1 summary | Standard grade Type K: greater of ?2.2?C or ?0.75% above 0?C.
T_S_CIL_3_C | NI9213_K_HS_1 | rect | -200 | 0 | 5 | 0 | 0 | 0 | 0 | NI 9213 datasheet Fig. 3 (approx.) | Approx. max module error for Type K, high-speed, -40..70?C ambient. Includes CJC and module effects. | NI9213_TC_MODE | high_speed
T_S_CIL_3_C | NI9213_K_HS_2 | rect | 0 | 150 | 2.5 | 0 | 0 | 0 | 0 | NI 9213 datasheet Fig. 3 (approx.) | Approx. max module error for Type K, high-speed, -40..70?C ambient. Includes CJC and module effects. | NI9213_TC_MODE | high_speed
T_S_CIL_3_C | NI9213_K_HS_3 | rect | 150 | 500 | 3 | 0 | 0 | 0 | 0 | NI 9213 datasheet Fig. 3 (approx.) | Approx. max module error for Type K, high-speed, -40..70?C ambient. Includes CJC and module effects. | NI9213_TC_MODE | high_speed
T_S_CIL_3_C | NI9213_K_HS_4 | rect | 500 | 900 | 4 | 0 | 0 | 0 | 0 | NI 9213 datasheet Fig. 3 (approx.) | Approx. max module error for Type K, high-speed, -40..70?C ambient. Includes CJC and module effects. | NI9213_TC_MODE | high_speed
T_S_CIL_3_C | NI9213_K_HS_5 | rect | 900 | 1400 | 5 | 0 | 0 | 0 | 0 | NI 9213 datasheet Fig. 3 (approx.) | Approx. max module error for Type K, high-speed, -40..70?C ambient. Includes CJC and module effects. | NI9213_TC_MODE | high_speed
T_S_CIL_3_C | NI9213_K_HR_1 | rect | -200 | 0 | 4.8 | 0 | 0 | 0 | 0 | NI 9213 datasheet Fig. 3 (approx.) | Approx. max module error for Type K, high-resolution, -40..70?C ambient. Includes CJC and module effects. | NI9213_TC_MODE | high_resolution
T_S_CIL_3_C | NI9213_K_HR_2 | rect | 0 | 150 | 2.2 | 0 | 0 | 0 | 0 | NI 9213 datasheet Fig. 3 (approx.) | Approx. max module error for Type K, high-resolution, -40..70?C ambient. Includes CJC and module effects. | NI9213_TC_MODE | high_resolution
T_S_CIL_3_C | NI9213_K_HR_3 | rect | 150 | 500 | 2.8 | 0 | 0 | 0 | 0 | NI 9213 datasheet Fig. 3 (approx.) | Approx. max module error for Type K, high-resolution, -40..70?C ambient. Includes CJC and module effects. | NI9213_TC_MODE | high_resolution
T_S_CIL_3_C | NI9213_K_HR_4 | rect | 500 | 900 | 3.5 | 0 | 0 | 0 | 0 | NI 9213 datasheet Fig. 3 (approx.) | Approx. max module error for Type K, high-resolution, -40..70?C ambient. Includes CJC and module effects. | NI9213_TC_MODE | high_resolution
T_S_CIL_3_C | NI9213_K_HR_5 | rect | 900 | 1400 | 4.8 | 0 | 0 | 0 | 0 | NI 9213 datasheet Fig. 3 (approx.) | Approx. max module error for Type K, high-resolution, -40..70?C ambient. Includes CJC and module effects. | NI9213_TC_MODE | high_resolution
T_S_CIL_4_C | TC_K_ASTM_std_subzero | rect | -200 | 0 | 2.2 | 0.02 | 0 | 0 | 0 | ASTM E230 / ANSI MC96.1 summary | Standard grade Type K: greater of ?2.2?C or ?2% below 0?C.
T_S_CIL_4_C | TC_K_ASTM_std_positive | rect | 0 | 1372 | 2.2 | 0.0075 | 0 | 0 | 0 | ASTM E230 / ANSI MC96.1 summary | Standard grade Type K: greater of ?2.2?C or ?0.75% above 0?C.
T_S_CIL_4_C | NI9213_K_HS_1 | rect | -200 | 0 | 5 | 0 | 0 | 0 | 0 | NI 9213 datasheet Fig. 3 (approx.) | Approx. max module error for Type K, high-speed, -40..70?C ambient. Includes CJC and module effects. | NI9213_TC_MODE | high_speed
T_S_CIL_4_C | NI9213_K_HS_2 | rect | 0 | 150 | 2.5 | 0 | 0 | 0 | 0 | NI 9213 datasheet Fig. 3 (approx.) | Approx. max module error for Type K, high-speed, -40..70?C ambient. Includes CJC and module effects. | NI9213_TC_MODE | high_speed
T_S_CIL_4_C | NI9213_K_HS_3 | rect | 150 | 500 | 3 | 0 | 0 | 0 | 0 | NI 9213 datasheet Fig. 3 (approx.) | Approx. max module error for Type K, high-speed, -40..70?C ambient. Includes CJC and module effects. | NI9213_TC_MODE | high_speed
T_S_CIL_4_C | NI9213_K_HS_4 | rect | 500 | 900 | 4 | 0 | 0 | 0 | 0 | NI 9213 datasheet Fig. 3 (approx.) | Approx. max module error for Type K, high-speed, -40..70?C ambient. Includes CJC and module effects. | NI9213_TC_MODE | high_speed
T_S_CIL_4_C | NI9213_K_HS_5 | rect | 900 | 1400 | 5 | 0 | 0 | 0 | 0 | NI 9213 datasheet Fig. 3 (approx.) | Approx. max module error for Type K, high-speed, -40..70?C ambient. Includes CJC and module effects. | NI9213_TC_MODE | high_speed
T_S_CIL_4_C | NI9213_K_HR_1 | rect | -200 | 0 | 4.8 | 0 | 0 | 0 | 0 | NI 9213 datasheet Fig. 3 (approx.) | Approx. max module error for Type K, high-resolution, -40..70?C ambient. Includes CJC and module effects. | NI9213_TC_MODE | high_resolution
T_S_CIL_4_C | NI9213_K_HR_2 | rect | 0 | 150 | 2.2 | 0 | 0 | 0 | 0 | NI 9213 datasheet Fig. 3 (approx.) | Approx. max module error for Type K, high-resolution, -40..70?C ambient. Includes CJC and module effects. | NI9213_TC_MODE | high_resolution
T_S_CIL_4_C | NI9213_K_HR_3 | rect | 150 | 500 | 2.8 | 0 | 0 | 0 | 0 | NI 9213 datasheet Fig. 3 (approx.) | Approx. max module error for Type K, high-resolution, -40..70?C ambient. Includes CJC and module effects. | NI9213_TC_MODE | high_resolution
T_S_CIL_4_C | NI9213_K_HR_4 | rect | 500 | 900 | 3.5 | 0 | 0 | 0 | 0 | NI 9213 datasheet Fig. 3 (approx.) | Approx. max module error for Type K, high-resolution, -40..70?C ambient. Includes CJC and module effects. | NI9213_TC_MODE | high_resolution
T_S_CIL_4_C | NI9213_K_HR_5 | rect | 900 | 1400 | 4.8 | 0 | 0 | 0 | 0 | NI 9213 datasheet Fig. 3 (approx.) | Approx. max module error for Type K, high-resolution, -40..70?C ambient. Includes CJC and module effects. | NI9213_TC_MODE | high_resolution
T_CARTER_C | TC_K_ASTM_std_subzero | rect | -200 | 0 | 2.2 | 0.02 | 0 | 0 | 0 | ASTM E230 / ANSI MC96.1 summary | Standard grade Type K: greater of ?2.2?C or ?2% below 0?C.
T_CARTER_C | TC_K_ASTM_std_positive | rect | 0 | 1372 | 2.2 | 0.0075 | 0 | 0 | 0 | ASTM E230 / ANSI MC96.1 summary | Standard grade Type K: greater of ?2.2?C or ?0.75% above 0?C.
T_CARTER_C | NI9213_K_HS_1 | rect | -200 | 0 | 5 | 0 | 0 | 0 | 0 | NI 9213 datasheet Fig. 3 (approx.) | Approx. max module error for Type K, high-speed, -40..70?C ambient. Includes CJC and module effects. | NI9213_TC_MODE | high_speed
T_CARTER_C | NI9213_K_HS_2 | rect | 0 | 150 | 2.5 | 0 | 0 | 0 | 0 | NI 9213 datasheet Fig. 3 (approx.) | Approx. max module error for Type K, high-speed, -40..70?C ambient. Includes CJC and module effects. | NI9213_TC_MODE | high_speed
T_CARTER_C | NI9213_K_HS_3 | rect | 150 | 500 | 3 | 0 | 0 | 0 | 0 | NI 9213 datasheet Fig. 3 (approx.) | Approx. max module error for Type K, high-speed, -40..70?C ambient. Includes CJC and module effects. | NI9213_TC_MODE | high_speed
T_CARTER_C | NI9213_K_HS_4 | rect | 500 | 900 | 4 | 0 | 0 | 0 | 0 | NI 9213 datasheet Fig. 3 (approx.) | Approx. max module error for Type K, high-speed, -40..70?C ambient. Includes CJC and module effects. | NI9213_TC_MODE | high_speed
T_CARTER_C | NI9213_K_HS_5 | rect | 900 | 1400 | 5 | 0 | 0 | 0 | 0 | NI 9213 datasheet Fig. 3 (approx.) | Approx. max module error for Type K, high-speed, -40..70?C ambient. Includes CJC and module effects. | NI9213_TC_MODE | high_speed
T_CARTER_C | NI9213_K_HR_1 | rect | -200 | 0 | 4.8 | 0 | 0 | 0 | 0 | NI 9213 datasheet Fig. 3 (approx.) | Approx. max module error for Type K, high-resolution, -40..70?C ambient. Includes CJC and module effects. | NI9213_TC_MODE | high_resolution
T_CARTER_C | NI9213_K_HR_2 | rect | 0 | 150 | 2.2 | 0 | 0 | 0 | 0 | NI 9213 datasheet Fig. 3 (approx.) | Approx. max module error for Type K, high-resolution, -40..70?C ambient. Includes CJC and module effects. | NI9213_TC_MODE | high_resolution
T_CARTER_C | NI9213_K_HR_3 | rect | 150 | 500 | 2.8 | 0 | 0 | 0 | 0 | NI 9213 datasheet Fig. 3 (approx.) | Approx. max module error for Type K, high-resolution, -40..70?C ambient. Includes CJC and module effects. | NI9213_TC_MODE | high_resolution
T_CARTER_C | NI9213_K_HR_4 | rect | 500 | 900 | 3.5 | 0 | 0 | 0 | 0 | NI 9213 datasheet Fig. 3 (approx.) | Approx. max module error for Type K, high-resolution, -40..70?C ambient. Includes CJC and module effects. | NI9213_TC_MODE | high_resolution
T_CARTER_C | NI9213_K_HR_5 | rect | 900 | 1400 | 4.8 | 0 | 0 | 0 | 0 | NI 9213 datasheet Fig. 3 (approx.) | Approx. max module error for Type K, high-resolution, -40..70?C ambient. Includes CJC and module effects. | NI9213_TC_MODE | high_resolution
T_RADIADOR_C | TC_K_ASTM_std_subzero | rect | -200 | 0 | 2.2 | 0.02 | 0 | 0 | 0 | ASTM E230 / ANSI MC96.1 summary | Standard grade Type K: greater of ?2.2?C or ?2% below 0?C.
T_RADIADOR_C | TC_K_ASTM_std_positive | rect | 0 | 1372 | 2.2 | 0.0075 | 0 | 0 | 0 | ASTM E230 / ANSI MC96.1 summary | Standard grade Type K: greater of ?2.2?C or ?0.75% above 0?C.
T_RADIADOR_C | NI9213_K_HS_1 | rect | -200 | 0 | 5 | 0 | 0 | 0 | 0 | NI 9213 datasheet Fig. 3 (approx.) | Approx. max module error for Type K, high-speed, -40..70?C ambient. Includes CJC and module effects. | NI9213_TC_MODE | high_speed
T_RADIADOR_C | NI9213_K_HS_2 | rect | 0 | 150 | 2.5 | 0 | 0 | 0 | 0 | NI 9213 datasheet Fig. 3 (approx.) | Approx. max module error for Type K, high-speed, -40..70?C ambient. Includes CJC and module effects. | NI9213_TC_MODE | high_speed
T_RADIADOR_C | NI9213_K_HS_3 | rect | 150 | 500 | 3 | 0 | 0 | 0 | 0 | NI 9213 datasheet Fig. 3 (approx.) | Approx. max module error for Type K, high-speed, -40..70?C ambient. Includes CJC and module effects. | NI9213_TC_MODE | high_speed
T_RADIADOR_C | NI9213_K_HS_4 | rect | 500 | 900 | 4 | 0 | 0 | 0 | 0 | NI 9213 datasheet Fig. 3 (approx.) | Approx. max module error for Type K, high-speed, -40..70?C ambient. Includes CJC and module effects. | NI9213_TC_MODE | high_speed
T_RADIADOR_C | NI9213_K_HS_5 | rect | 900 | 1400 | 5 | 0 | 0 | 0 | 0 | NI 9213 datasheet Fig. 3 (approx.) | Approx. max module error for Type K, high-speed, -40..70?C ambient. Includes CJC and module effects. | NI9213_TC_MODE | high_speed
T_RADIADOR_C | NI9213_K_HR_1 | rect | -200 | 0 | 4.8 | 0 | 0 | 0 | 0 | NI 9213 datasheet Fig. 3 (approx.) | Approx. max module error for Type K, high-resolution, -40..70?C ambient. Includes CJC and module effects. | NI9213_TC_MODE | high_resolution
T_RADIADOR_C | NI9213_K_HR_2 | rect | 0 | 150 | 2.2 | 0 | 0 | 0 | 0 | NI 9213 datasheet Fig. 3 (approx.) | Approx. max module error for Type K, high-resolution, -40..70?C ambient. Includes CJC and module effects. | NI9213_TC_MODE | high_resolution
T_RADIADOR_C | NI9213_K_HR_3 | rect | 150 | 500 | 2.8 | 0 | 0 | 0 | 0 | NI 9213 datasheet Fig. 3 (approx.) | Approx. max module error for Type K, high-resolution, -40..70?C ambient. Includes CJC and module effects. | NI9213_TC_MODE | high_resolution
T_RADIADOR_C | NI9213_K_HR_4 | rect | 500 | 900 | 3.5 | 0 | 0 | 0 | 0 | NI 9213 datasheet Fig. 3 (approx.) | Approx. max module error for Type K, high-resolution, -40..70?C ambient. Includes CJC and module effects. | NI9213_TC_MODE | high_resolution
T_RADIADOR_C | NI9213_K_HR_5 | rect | 900 | 1400 | 4.8 | 0 | 0 | 0 | 0 | NI 9213 datasheet Fig. 3 (approx.) | Approx. max module error for Type K, high-resolution, -40..70?C ambient. Includes CJC and module effects. | NI9213_TC_MODE | high_resolution
T_S_AGUA_C | TC_K_ASTM_std_subzero | rect | -200 | 0 | 2.2 | 0.02 | 0 | 0 | 0 | ASTM E230 / ANSI MC96.1 summary | Standard grade Type K: greater of ?2.2?C or ?2% below 0?C.
T_S_AGUA_C | TC_K_ASTM_std_positive | rect | 0 | 1372 | 2.2 | 0.0075 | 0 | 0 | 0 | ASTM E230 / ANSI MC96.1 summary | Standard grade Type K: greater of ?2.2?C or ?0.75% above 0?C.
T_S_AGUA_C | NI9213_K_HS_1 | rect | -200 | 0 | 5 | 0 | 0 | 0 | 0 | NI 9213 datasheet Fig. 3 (approx.) | Approx. max module error for Type K, high-speed, -40..70?C ambient. Includes CJC and module effects. | NI9213_TC_MODE | high_speed
T_S_AGUA_C | NI9213_K_HS_2 | rect | 0 | 150 | 2.5 | 0 | 0 | 0 | 0 | NI 9213 datasheet Fig. 3 (approx.) | Approx. max module error for Type K, high-speed, -40..70?C ambient. Includes CJC and module effects. | NI9213_TC_MODE | high_speed
T_S_AGUA_C | NI9213_K_HS_3 | rect | 150 | 500 | 3 | 0 | 0 | 0 | 0 | NI 9213 datasheet Fig. 3 (approx.) | Approx. max module error for Type K, high-speed, -40..70?C ambient. Includes CJC and module effects. | NI9213_TC_MODE | high_speed
T_S_AGUA_C | NI9213_K_HS_4 | rect | 500 | 900 | 4 | 0 | 0 | 0 | 0 | NI 9213 datasheet Fig. 3 (approx.) | Approx. max module error for Type K, high-speed, -40..70?C ambient. Includes CJC and module effects. | NI9213_TC_MODE | high_speed
T_S_AGUA_C | NI9213_K_HS_5 | rect | 900 | 1400 | 5 | 0 | 0 | 0 | 0 | NI 9213 datasheet Fig. 3 (approx.) | Approx. max module error for Type K, high-speed, -40..70?C ambient. Includes CJC and module effects. | NI9213_TC_MODE | high_speed
T_S_AGUA_C | NI9213_K_HR_1 | rect | -200 | 0 | 4.8 | 0 | 0 | 0 | 0 | NI 9213 datasheet Fig. 3 (approx.) | Approx. max module error for Type K, high-resolution, -40..70?C ambient. Includes CJC and module effects. | NI9213_TC_MODE | high_resolution
T_S_AGUA_C | NI9213_K_HR_2 | rect | 0 | 150 | 2.2 | 0 | 0 | 0 | 0 | NI 9213 datasheet Fig. 3 (approx.) | Approx. max module error for Type K, high-resolution, -40..70?C ambient. Includes CJC and module effects. | NI9213_TC_MODE | high_resolution
T_S_AGUA_C | NI9213_K_HR_3 | rect | 150 | 500 | 2.8 | 0 | 0 | 0 | 0 | NI 9213 datasheet Fig. 3 (approx.) | Approx. max module error for Type K, high-resolution, -40..70?C ambient. Includes CJC and module effects. | NI9213_TC_MODE | high_resolution
T_S_AGUA_C | NI9213_K_HR_4 | rect | 500 | 900 | 3.5 | 0 | 0 | 0 | 0 | NI 9213 datasheet Fig. 3 (approx.) | Approx. max module error for Type K, high-resolution, -40..70?C ambient. Includes CJC and module effects. | NI9213_TC_MODE | high_resolution
T_S_AGUA_C | NI9213_K_HR_5 | rect | 900 | 1400 | 4.8 | 0 | 0 | 0 | 0 | NI 9213 datasheet Fig. 3 (approx.) | Approx. max module error for Type K, high-resolution, -40..70?C ambient. Includes CJC and module effects. | NI9213_TC_MODE | high_resolution
T_ADMISSAO_C | TC_K_ASTM_std_subzero | rect | -200 | 0 | 2.2 | 0.02 | 0 | 0 | 0 | ASTM E230 / ANSI MC96.1 summary | Standard grade Type K: greater of ?2.2?C or ?2% below 0?C.
T_ADMISSAO_C | TC_K_ASTM_std_positive | rect | 0 | 1372 | 2.2 | 0.0075 | 0 | 0 | 0 | ASTM E230 / ANSI MC96.1 summary | Standard grade Type K: greater of ?2.2?C or ?0.75% above 0?C.
T_ADMISSAO_C | NI9213_K_HS_1 | rect | -200 | 0 | 5 | 0 | 0 | 0 | 0 | NI 9213 datasheet Fig. 3 (approx.) | Approx. max module error for Type K, high-speed, -40..70?C ambient. Includes CJC and module effects. | NI9213_TC_MODE | high_speed
T_ADMISSAO_C | NI9213_K_HS_2 | rect | 0 | 150 | 2.5 | 0 | 0 | 0 | 0 | NI 9213 datasheet Fig. 3 (approx.) | Approx. max module error for Type K, high-speed, -40..70?C ambient. Includes CJC and module effects. | NI9213_TC_MODE | high_speed
T_ADMISSAO_C | NI9213_K_HS_3 | rect | 150 | 500 | 3 | 0 | 0 | 0 | 0 | NI 9213 datasheet Fig. 3 (approx.) | Approx. max module error for Type K, high-speed, -40..70?C ambient. Includes CJC and module effects. | NI9213_TC_MODE | high_speed
T_ADMISSAO_C | NI9213_K_HS_4 | rect | 500 | 900 | 4 | 0 | 0 | 0 | 0 | NI 9213 datasheet Fig. 3 (approx.) | Approx. max module error for Type K, high-speed, -40..70?C ambient. Includes CJC and module effects. | NI9213_TC_MODE | high_speed
T_ADMISSAO_C | NI9213_K_HS_5 | rect | 900 | 1400 | 5 | 0 | 0 | 0 | 0 | NI 9213 datasheet Fig. 3 (approx.) | Approx. max module error for Type K, high-speed, -40..70?C ambient. Includes CJC and module effects. | NI9213_TC_MODE | high_speed
T_ADMISSAO_C | NI9213_K_HR_1 | rect | -200 | 0 | 4.8 | 0 | 0 | 0 | 0 | NI 9213 datasheet Fig. 3 (approx.) | Approx. max module error for Type K, high-resolution, -40..70?C ambient. Includes CJC and module effects. | NI9213_TC_MODE | high_resolution
T_ADMISSAO_C | NI9213_K_HR_2 | rect | 0 | 150 | 2.2 | 0 | 0 | 0 | 0 | NI 9213 datasheet Fig. 3 (approx.) | Approx. max module error for Type K, high-resolution, -40..70?C ambient. Includes CJC and module effects. | NI9213_TC_MODE | high_resolution
T_ADMISSAO_C | NI9213_K_HR_3 | rect | 150 | 500 | 2.8 | 0 | 0 | 0 | 0 | NI 9213 datasheet Fig. 3 (approx.) | Approx. max module error for Type K, high-resolution, -40..70?C ambient. Includes CJC and module effects. | NI9213_TC_MODE | high_resolution
T_ADMISSAO_C | NI9213_K_HR_4 | rect | 500 | 900 | 3.5 | 0 | 0 | 0 | 0 | NI 9213 datasheet Fig. 3 (approx.) | Approx. max module error for Type K, high-resolution, -40..70?C ambient. Includes CJC and module effects. | NI9213_TC_MODE | high_resolution
T_ADMISSAO_C | NI9213_K_HR_5 | rect | 900 | 1400 | 4.8 | 0 | 0 | 0 | 0 | NI 9213 datasheet Fig. 3 (approx.) | Approx. max module error for Type K, high-resolution, -40..70?C ambient. Includes CJC and module effects. | NI9213_TC_MODE | high_resolution
T_E_TURB_C | TC_K_ASTM_std_subzero | rect | -200 | 0 | 2.2 | 0.02 | 0 | 0 | 0 | ASTM E230 / ANSI MC96.1 summary | Standard grade Type K: greater of ?2.2?C or ?2% below 0?C.
T_E_TURB_C | TC_K_ASTM_std_positive | rect | 0 | 1372 | 2.2 | 0.0075 | 0 | 0 | 0 | ASTM E230 / ANSI MC96.1 summary | Standard grade Type K: greater of ?2.2?C or ?0.75% above 0?C.
T_E_TURB_C | NI9213_K_HS_1 | rect | -200 | 0 | 5 | 0 | 0 | 0 | 0 | NI 9213 datasheet Fig. 3 (approx.) | Approx. max module error for Type K, high-speed, -40..70?C ambient. Includes CJC and module effects. | NI9213_TC_MODE | high_speed
T_E_TURB_C | NI9213_K_HS_2 | rect | 0 | 150 | 2.5 | 0 | 0 | 0 | 0 | NI 9213 datasheet Fig. 3 (approx.) | Approx. max module error for Type K, high-speed, -40..70?C ambient. Includes CJC and module effects. | NI9213_TC_MODE | high_speed
T_E_TURB_C | NI9213_K_HS_3 | rect | 150 | 500 | 3 | 0 | 0 | 0 | 0 | NI 9213 datasheet Fig. 3 (approx.) | Approx. max module error for Type K, high-speed, -40..70?C ambient. Includes CJC and module effects. | NI9213_TC_MODE | high_speed
T_E_TURB_C | NI9213_K_HS_4 | rect | 500 | 900 | 4 | 0 | 0 | 0 | 0 | NI 9213 datasheet Fig. 3 (approx.) | Approx. max module error for Type K, high-speed, -40..70?C ambient. Includes CJC and module effects. | NI9213_TC_MODE | high_speed
T_E_TURB_C | NI9213_K_HS_5 | rect | 900 | 1400 | 5 | 0 | 0 | 0 | 0 | NI 9213 datasheet Fig. 3 (approx.) | Approx. max module error for Type K, high-speed, -40..70?C ambient. Includes CJC and module effects. | NI9213_TC_MODE | high_speed
T_E_TURB_C | NI9213_K_HR_1 | rect | -200 | 0 | 4.8 | 0 | 0 | 0 | 0 | NI 9213 datasheet Fig. 3 (approx.) | Approx. max module error for Type K, high-resolution, -40..70?C ambient. Includes CJC and module effects. | NI9213_TC_MODE | high_resolution
T_E_TURB_C | NI9213_K_HR_2 | rect | 0 | 150 | 2.2 | 0 | 0 | 0 | 0 | NI 9213 datasheet Fig. 3 (approx.) | Approx. max module error for Type K, high-resolution, -40..70?C ambient. Includes CJC and module effects. | NI9213_TC_MODE | high_resolution
T_E_TURB_C | NI9213_K_HR_3 | rect | 150 | 500 | 2.8 | 0 | 0 | 0 | 0 | NI 9213 datasheet Fig. 3 (approx.) | Approx. max module error for Type K, high-resolution, -40..70?C ambient. Includes CJC and module effects. | NI9213_TC_MODE | high_resolution
T_E_TURB_C | NI9213_K_HR_4 | rect | 500 | 900 | 3.5 | 0 | 0 | 0 | 0 | NI 9213 datasheet Fig. 3 (approx.) | Approx. max module error for Type K, high-resolution, -40..70?C ambient. Includes CJC and module effects. | NI9213_TC_MODE | high_resolution
T_E_TURB_C | NI9213_K_HR_5 | rect | 900 | 1400 | 4.8 | 0 | 0 | 0 | 0 | NI 9213 datasheet Fig. 3 (approx.) | Approx. max module error for Type K, high-resolution, -40..70?C ambient. Includes CJC and module effects. | NI9213_TC_MODE | high_resolution
T_S_TURB_C | TC_K_ASTM_std_subzero | rect | -200 | 0 | 2.2 | 0.02 | 0 | 0 | 0 | ASTM E230 / ANSI MC96.1 summary | Standard grade Type K: greater of ?2.2?C or ?2% below 0?C.
T_S_TURB_C | TC_K_ASTM_std_positive | rect | 0 | 1372 | 2.2 | 0.0075 | 0 | 0 | 0 | ASTM E230 / ANSI MC96.1 summary | Standard grade Type K: greater of ?2.2?C or ?0.75% above 0?C.
T_S_TURB_C | NI9213_K_HS_1 | rect | -200 | 0 | 5 | 0 | 0 | 0 | 0 | NI 9213 datasheet Fig. 3 (approx.) | Approx. max module error for Type K, high-speed, -40..70?C ambient. Includes CJC and module effects. | NI9213_TC_MODE | high_speed
T_S_TURB_C | NI9213_K_HS_2 | rect | 0 | 150 | 2.5 | 0 | 0 | 0 | 0 | NI 9213 datasheet Fig. 3 (approx.) | Approx. max module error for Type K, high-speed, -40..70?C ambient. Includes CJC and module effects. | NI9213_TC_MODE | high_speed
T_S_TURB_C | NI9213_K_HS_3 | rect | 150 | 500 | 3 | 0 | 0 | 0 | 0 | NI 9213 datasheet Fig. 3 (approx.) | Approx. max module error for Type K, high-speed, -40..70?C ambient. Includes CJC and module effects. | NI9213_TC_MODE | high_speed
T_S_TURB_C | NI9213_K_HS_4 | rect | 500 | 900 | 4 | 0 | 0 | 0 | 0 | NI 9213 datasheet Fig. 3 (approx.) | Approx. max module error for Type K, high-speed, -40..70?C ambient. Includes CJC and module effects. | NI9213_TC_MODE | high_speed
T_S_TURB_C | NI9213_K_HS_5 | rect | 900 | 1400 | 5 | 0 | 0 | 0 | 0 | NI 9213 datasheet Fig. 3 (approx.) | Approx. max module error for Type K, high-speed, -40..70?C ambient. Includes CJC and module effects. | NI9213_TC_MODE | high_speed
T_S_TURB_C | NI9213_K_HR_1 | rect | -200 | 0 | 4.8 | 0 | 0 | 0 | 0 | NI 9213 datasheet Fig. 3 (approx.) | Approx. max module error for Type K, high-resolution, -40..70?C ambient. Includes CJC and module effects. | NI9213_TC_MODE | high_resolution
T_S_TURB_C | NI9213_K_HR_2 | rect | 0 | 150 | 2.2 | 0 | 0 | 0 | 0 | NI 9213 datasheet Fig. 3 (approx.) | Approx. max module error for Type K, high-resolution, -40..70?C ambient. Includes CJC and module effects. | NI9213_TC_MODE | high_resolution
T_S_TURB_C | NI9213_K_HR_3 | rect | 150 | 500 | 2.8 | 0 | 0 | 0 | 0 | NI 9213 datasheet Fig. 3 (approx.) | Approx. max module error for Type K, high-resolution, -40..70?C ambient. Includes CJC and module effects. | NI9213_TC_MODE | high_resolution
T_S_TURB_C | NI9213_K_HR_4 | rect | 500 | 900 | 3.5 | 0 | 0 | 0 | 0 | NI 9213 datasheet Fig. 3 (approx.) | Approx. max module error for Type K, high-resolution, -40..70?C ambient. Includes CJC and module effects. | NI9213_TC_MODE | high_resolution
T_S_TURB_C | NI9213_K_HR_5 | rect | 900 | 1400 | 4.8 | 0 | 0 | 0 | 0 | NI 9213 datasheet Fig. 3 (approx.) | Approx. max module error for Type K, high-resolution, -40..70?C ambient. Includes CJC and module effects. | NI9213_TC_MODE | high_resolution
T_AMBIENTE_C | TC_T_ASTM_std_subzero | rect | -200 | 0 | 1 | 0.015 | 0 | 0 | 0 | ASTM E230 / ANSI MC96.1 summary | Standard grade Type T: greater of ?1.0?C or ?1.5% below 0?C.
T_AMBIENTE_C | TC_T_ASTM_std_positive | rect | 0 | 400 | 1 | 0.0075 | 0 | 0 | 0 | ASTM E230 / ANSI MC96.1 summary | Standard grade Type T: greater of ?1.0?C or ?0.75% above 0?C.
T_AMBIENTE_C | NI9213_T_HS_1 | rect | -200 | 0 | 4 | 0 | 0 | 0 | 0 | NI 9213 datasheet Fig. 4 (approx.) | Approx. max module error for Type T, high-speed, -40..70?C ambient. Includes CJC and module effects. | NI9213_TC_MODE | high_speed
T_AMBIENTE_C | NI9213_T_HS_2 | rect | 0 | 200 | 2.1 | 0 | 0 | 0 | 0 | NI 9213 datasheet Fig. 4 (approx.) | Approx. max module error for Type T, high-speed, -40..70?C ambient. Includes CJC and module effects. | NI9213_TC_MODE | high_speed
T_AMBIENTE_C | NI9213_T_HS_3 | rect | 200 | 600 | 2.4 | 0 | 0 | 0 | 0 | NI 9213 datasheet Fig. 4 (approx.) | Approx. max module error for Type T, high-speed, -40..70?C ambient. Includes CJC and module effects. | NI9213_TC_MODE | high_speed
T_AMBIENTE_C | NI9213_T_HS_4 | rect | 600 | 1000 | 3.4 | 0 | 0 | 0 | 0 | NI 9213 datasheet Fig. 4 (approx.) | Approx. max module error for Type T, high-speed, -40..70?C ambient. Includes CJC and module effects. | NI9213_TC_MODE | high_speed
T_AMBIENTE_C | NI9213_T_HR_1 | rect | -200 | 0 | 3.8 | 0 | 0 | 0 | 0 | NI 9213 datasheet Fig. 4 (approx.) | Approx. max module error for Type T, high-resolution, -40..70?C ambient. Includes CJC and module effects. | NI9213_TC_MODE | high_resolution
T_AMBIENTE_C | NI9213_T_HR_2 | rect | 0 | 200 | 1.9 | 0 | 0 | 0 | 0 | NI 9213 datasheet Fig. 4 (approx.) | Approx. max module error for Type T, high-resolution, -40..70?C ambient. Includes CJC and module effects. | NI9213_TC_MODE | high_resolution
T_AMBIENTE_C | NI9213_T_HR_3 | rect | 200 | 600 | 2.2 | 0 | 0 | 0 | 0 | NI 9213 datasheet Fig. 4 (approx.) | Approx. max module error for Type T, high-resolution, -40..70?C ambient. Includes CJC and module effects. | NI9213_TC_MODE | high_resolution
T_AMBIENTE_C | NI9213_T_HR_4 | rect | 600 | 1000 | 3.2 | 0 | 0 | 0 | 0 | NI 9213 datasheet Fig. 4 (approx.) | Approx. max module error for Type T, high-resolution, -40..70?C ambient. Includes CJC and module effects. | NI9213_TC_MODE | high_resolution
T_WATERCOOLER_C | TC_T_ASTM_std_subzero | rect | -200 | 0 | 1 | 0.015 | 0 | 0 | 0 | ASTM E230 / ANSI MC96.1 summary | Standard grade Type T: greater of ?1.0?C or ?1.5% below 0?C.
T_WATERCOOLER_C | TC_T_ASTM_std_positive | rect | 0 | 400 | 1 | 0.0075 | 0 | 0 | 0 | ASTM E230 / ANSI MC96.1 summary | Standard grade Type T: greater of ?1.0?C or ?0.75% above 0?C.
T_WATERCOOLER_C | NI9213_T_HS_1 | rect | -200 | 0 | 4 | 0 | 0 | 0 | 0 | NI 9213 datasheet Fig. 4 (approx.) | Approx. max module error for Type T, high-speed, -40..70?C ambient. Includes CJC and module effects. | NI9213_TC_MODE | high_speed
T_WATERCOOLER_C | NI9213_T_HS_2 | rect | 0 | 200 | 2.1 | 0 | 0 | 0 | 0 | NI 9213 datasheet Fig. 4 (approx.) | Approx. max module error for Type T, high-speed, -40..70?C ambient. Includes CJC and module effects. | NI9213_TC_MODE | high_speed
T_WATERCOOLER_C | NI9213_T_HS_3 | rect | 200 | 600 | 2.4 | 0 | 0 | 0 | 0 | NI 9213 datasheet Fig. 4 (approx.) | Approx. max module error for Type T, high-speed, -40..70?C ambient. Includes CJC and module effects. | NI9213_TC_MODE | high_speed
T_WATERCOOLER_C | NI9213_T_HS_4 | rect | 600 | 1000 | 3.4 | 0 | 0 | 0 | 0 | NI 9213 datasheet Fig. 4 (approx.) | Approx. max module error for Type T, high-speed, -40..70?C ambient. Includes CJC and module effects. | NI9213_TC_MODE | high_speed
T_WATERCOOLER_C | NI9213_T_HR_1 | rect | -200 | 0 | 3.8 | 0 | 0 | 0 | 0 | NI 9213 datasheet Fig. 4 (approx.) | Approx. max module error for Type T, high-resolution, -40..70?C ambient. Includes CJC and module effects. | NI9213_TC_MODE | high_resolution
T_WATERCOOLER_C | NI9213_T_HR_2 | rect | 0 | 200 | 1.9 | 0 | 0 | 0 | 0 | NI 9213 datasheet Fig. 4 (approx.) | Approx. max module error for Type T, high-resolution, -40..70?C ambient. Includes CJC and module effects. | NI9213_TC_MODE | high_resolution
T_WATERCOOLER_C | NI9213_T_HR_3 | rect | 200 | 600 | 2.2 | 0 | 0 | 0 | 0 | NI 9213 datasheet Fig. 4 (approx.) | Approx. max module error for Type T, high-resolution, -40..70?C ambient. Includes CJC and module effects. | NI9213_TC_MODE | high_resolution
T_WATERCOOLER_C | NI9213_T_HR_4 | rect | 600 | 1000 | 3.2 | 0 | 0 | 0 | 0 | NI 9213 datasheet Fig. 4 (approx.) | Approx. max module error for Type T, high-resolution, -40..70?C ambient. Includes CJC and module effects. | NI9213_TC_MODE | high_resolution
P_E_TURB_RAW_kPa | PRESSURE_SENSOR_ABS_2p93_kPa | rect |  |  | 2.93 | 0 | 0 | 0 | 0 | User input | Sensor accuracy limit treated as rectangular distribution: +/-2.93 kPa.
P_S_TURB_RAW_kPa | PRESSURE_SENSOR_ABS_2p93_kPa | rect |  |  | 2.93 | 0 | 0 | 0 | 0 | User input | Sensor accuracy limit treated as rectangular distribution: +/-2.93 kPa.
P_COLETOR_RAW_kPa | PRESSURE_SENSOR_ABS_2p93_kPa | rect |  |  | 2.93 | 0 | 0 | 0 | 0 | User input | Sensor accuracy limit treated as rectangular distribution: +/-2.93 kPa.
P_S_COMP_RAW_kPa | PRESSURE_SENSOR_ABS_2p93_kPa | rect |  |  | 2.93 | 0 | 0 | 0 | 0 | User input | Sensor accuracy limit treated as rectangular distribution: +/-2.93 kPa.
CO_pct | CAL_Model_30_NDIR_CO | rect | 0 | 20 | 0 | 0.01 | 0 | 0 | 0.1 | Moreira_R13 Tab.C1 | Model 30 NDIR. acc_pct=repetibilidade 1,0%; resolution=0,1% CO.
CO2_pct | CAL_Model_30_NDIR_CO2 | rect | 0 | 20 | 0 | 0.01 | 0 | 0 | 0.1 | Moreira_R13 Tab.C1 | Model 30 NDIR. acc_pct=repetibilidade 1,0%; resolution=0,1% CO2.
O2_pct | CAL_Model_30_paramag_O2 | rect | 0 | 25 | 0 | 0.01 | 0 | 0 | 0.1 | Moreira_R13 Tab.C1 | Model 30 paramagnetico. acc_pct=repetibilidade 1,0%; resolution=0,1% O2.
NOx_ppm | CAL_400-HCLD_NOx | rect | 0 | 3000 | 0 | 0.005 | 0 | 0 | 0.01 | Moreira_R13 Tab.C1 | 400-HCLD CLD. acc_pct=repetibilidade 0,5%; resolution=0,01 ppm.
NO_ppm | CAL_400-HCLD_NO | rect | 0 | 3000 | 0 | 0.005 | 0 | 0 | 0.01 | Moreira_R13 Tab.C1 | 400-HCLD CLD. acc_pct=repetibilidade 0,5%; resolution=0,01 ppm.
THC_ppm | CAL_300M-HFID_THC | rect | 0 | 30000 | 0 | 0.005 | 0 | 0 | 0.01 | Moreira_R13 Tab.C1 | 300M-HFID FID. acc_pct=repetibilidade 0,5%; resolution=0,01 ppm de C.

## Reporting_Rounding
key | report_resolution | report_digits | rule | notes
Same logical key (from Mappings). One row per key. | Reporting resolution (engineering unit). Example: 0.1 °C, 0.01 kW. | Optional alternative to report_resolution. If used, Python will derive rounding from digits. | Rounding rule (documentation). Suggested: round_half_up. | Free notes about reporting/UPD decisions.
power_kw |  |  | round_half_up
fuel_kgh |  |  | round_half_up
LHV_kJ_kg |  |  | round_half_up

## Defaults
param | value
Global parameter name. | Parameter value (text).
default_dist | rect
default_k | 2
default_resolution_blank_is_zero | 1
RAW_INPUT_DIR | C:\Users\SC61730\Downloads\raw_wagnao
OUT_DIR | C:\Users\SC61730\Downloads\out_wagnao
FUEL_DENSITY_KG_M3_D85B15 | 853
FUEL_DENSITY_KG_M3_E94H6 | 809
FUEL_DENSITY_KG_M3_E75H25 | 873
FUEL_DENSITY_KG_M3_E65H35 | 897
FUEL_COST_R_L_D85B15 | 5.4
FUEL_COST_R_L_E94H6 | 2.1
FUEL_COST_R_L_E75H25 | 2.1
FUEL_COST_R_L_E65H35 | 2.1
MACHINE_HOURS_PER_YEAR_COLHEITADEIRA | 3150
MACHINE_DIESEL_L_H_COLHEITADEIRA | 34
MACHINE_HOURS_PER_YEAR_TRATOR_TRANSBORDO | 1675
MACHINE_DIESEL_L_H_TRATOR_TRANSBORDO | 12.1
MACHINE_HOURS_PER_YEAR_CAMINHAO | 4800
MACHINE_DIESEL_L_H_CAMINHAO | 41
NI9213_TC_MODE | high_speed
Note on B6: Diretorio varrido recursivamente para ler os arquivos LabVIEW/Kibox. Se vazio, usa raw\PROCESSAR ao lado do script. Aceita caminho absoluto ou relativo ao diretorio do script.
Note on B7: Diretorio de saida do pipeline. Se vazio, usa out ao lado do script. Aceita caminho absoluto ou relativo ao diretorio do script.

## Plots
enabled | plot_type | filename | title | x_col | y_col | yerr_col | x_label | y_label | x_min | x_max | x_step | y_min | y_max | y_step | y_tol_plus | y_tol_minus | filter_h2o_list | label_variant | notes
1 | all_fuels_yx | nth_vs_power_all.png | n_th vs Power (all fuels) | Load_kW | n_th_pct | U_n_th_pct | Power (kW) | Thermal efficiency (%) | 0 | 55 | 5 | 0 | 42 | 2 | 0 | 0 | 0,6,25,35 |  | Legacy: nth with error bars
1 | all_fuels_yx | consumo_vs_power_all.png | Fuel consumption vs Power (all fuels) | Load_kW | Consumo_kg_h_mean_of_windows | U_Consumo_kg_h | Power (kW) | Fuel consumption (kg/h) | 0 | 55 | 5 |  |  |  | 0 | 0 | 0,6,25,35 |  | Legacy: consumo with error bars
1 | all_fuels_yx | mfb_10_90_vs_power_all.png | MFB_10_90 vs Power (all fuels) | Load_kW | MFB_10_90 |  | Power (kW) | MFB_10_90 (degCA) | 0 | 55 | 5 |  |  |  | 0 | 0 | 0,6,25,35 |  | Legacy: MFB_10_90
1 | all_fuels_yx | dt_admissao_to_t_e_cil_avg_vs_power_all.png | Delta-T (T_E_CIL_AVG - T_ADMISSÃO) vs Power (all fuels) | Load_kW | DT_ADMISSAO_TO_T_E_CIL_AVG_C | U_DT_ADMISSAO_TO_T_E_CIL_AVG_C | Power (kW) | Delta-T (°C) | 0 | 55 | 5 |  |  |  | 0 | 0 | 0,6,25,35 |  | Legacy: Delta-T no labels
1 | all_fuels_labels | dt_admissao_to_t_e_cil_avg_vs_power_all_labels_box.png | Delta-T (T_E_CIL_AVG - T_ADMISSÃO) vs Power (labels: box) | Load_kW | DT_ADMISSAO_TO_T_E_CIL_AVG_C | U_DT_ADMISSAO_TO_T_E_CIL_AVG_C | Power (kW) | Delta-T (°C) | 0 | 55 | 5 |  |  |  | 0 | 0 | 0,6,25,35 | box | Legacy: labels box
1 | all_fuels_labels | dt_admissao_to_t_e_cil_avg_vs_power_all_labels_tag.png | Delta-T (T_E_CIL_AVG - T_ADMISSÃO) vs Power (labels: tag) | Load_kW | DT_ADMISSAO_TO_T_E_CIL_AVG_C | U_DT_ADMISSAO_TO_T_E_CIL_AVG_C | Power (kW) | Delta-T (°C) | 0 | 55 | 5 |  |  |  | 0 | 0 | 0,6,25,35 | tag | Legacy: labels tag
1 | all_fuels_labels | dt_admissao_to_t_e_cil_avg_vs_power_all_labels_marker.png | Delta-T (T_E_CIL_AVG - T_ADMISSÃO) vs Power (labels: marker) | Load_kW | DT_ADMISSAO_TO_T_E_CIL_AVG_C | U_DT_ADMISSAO_TO_T_E_CIL_AVG_C | Power (kW) | Delta-T (°C) | 0 | 55 | 5 |  |  |  | 0 | 0 | 0,6,25,35 | marker | Legacy: labels marker
1 | all_fuels_labels | dt_admissao_to_t_e_cil_avg_vs_power_all_labels_badge.png | Delta-T (T_E_CIL_AVG - T_ADMISSÃO) vs Power (labels: badge) | Load_kW | DT_ADMISSAO_TO_T_E_CIL_AVG_C | U_DT_ADMISSAO_TO_T_E_CIL_AVG_C | Power (kW) | Delta-T (°C) | 0 | 55 | 5 |  |  |  | 0 | 0 | 0,6,25,35 | badge | Legacy: labels badge
1 | all_fuels_yx | air_kg_h_vs_power_all.png | Air mass flow vs Power (all fuels) | Load_kW | Air_kg_h |  | Power (kW) | Air (kg/h) | 0 | 55 | 5 |  |  |  | 0 | 0 | 0,6,25,35 |  | Legacy: Air_kg_h
1 | all_fuels_yx | air_g_s_vs_power_all.png | Air mass flow vs Power (all fuels) | Load_kW | Air_g_s |  | Power (kW) | Air (g/s) | 0 | 55 | 5 |  |  |  | 0 | 0 | 0,6,25,35 |  | Legacy: Air_g_s
1 | all_fuels_yx | umidade_abs_g_m3_vs_power_all.png | Absolute humidity vs Power (all fuels) | Load_kW | UMIDADE_ABS_g_m3 |  | Power (kW) | Absolute humidity (g/m³) | 0 | 55 | 5 |  |  |  | 0 | 0 | 0,6,25,35 |  | Legacy: humidity
1 | all_fuels_yx | t_e_cil_avg_vs_power_all.png | T_E_CIL_AVG vs Power (all fuels) | Load_kW | T_E_CIL_AVG_mean_of_windows | U_T_E_CIL_AVG_C | Power (kW) | Temperature (°C) | 0 | 55 | 5 |  |  |  | 0 | 0 | 0,6,25,35 |  | Legacy: T_E_CIL_AVG
1 | all_fuels_yx | q_evap_net_kw_vs_power_all.png | Q_EVAP_NET vs Power (all fuels) | Load_kW | Q_EVAP_NET_kW |  | Power (kW) | Q_EVAP_NET (kW) | 0 | 55 | 5 |  |  |  | 0 | 0 | 0,6,25,35 |  | Legacy: Q_EVAP_NET vs power
1 | all_fuels_xy | q_evap_net_kw_vs_air_kg_h_all.png | Q_EVAP_NET vs Air mass flow (all fuels) | Air_kg_h | Q_EVAP_NET_kW |  | Air (kg/h) | Q_EVAP_NET (kW) | [6 empty] | 0 | 0 | 0,6,25,35 |  | Legacy: Q_EVAP_NET vs Air_kg_h
1 | all_fuels_xy | q_evap_net_kw_vs_p_coletor_raw_all.png | Q_EVAP_NET vs P_COLETOR_RAW (all fuels) | P_COLETOR_RAW_mean_of_windows | Q_EVAP_NET_kW |  | P_coletor (kPa abs) | Q_EVAP_NET (kW) | [6 empty] | 0 | 0 | 0,6,25,35 |  | Legacy: Q_EVAP_NET vs P_COLETOR (will skip if col missing)
1 | all_fuels_yx | raw_P_E_TURB_RAW_mean_of_windows_vs_power_all.png | P_E_TURB_RAW_mean_mean_of_windows vs Power (all fuels) | Load_kW | P_E_TURB_RAW_mean_of_windows | U_P_E_TURB_RAW_KPA | Power (kW) | Pressure (kPa) | 0 | 55 | 5 |  |  |  | 0 | 0 | 0,6,25,35 |  | Legacy: raw requested list
1 | all_fuels_yx | raw_P_S_TURB_RAW_mean_of_windows_vs_power_all.png | P_S_TURB_RAW_mean_mean_of_windows vs Power (all fuels) | Load_kW | P_S_TURB_RAW_mean_of_windows | U_P_S_TURB_RAW_KPA | Power (kW) | Pressure (kPa) | 0 | 55 | 5 |  |  |  | 0 | 0 | 0,6,25,35 |  | Legacy: raw requested list
1 | all_fuels_yx | raw_P_E_COMP_RAW_mean_of_windows_vs_power_all.png | P_E_COMP_RAW_mean_mean_of_windows vs Power (all fuels) | Load_kW | P_E_COMP_RAW_mean_of_windows |  | Power (kW) | Pressure (kPa) | 0 | 55 | 5 |  |  |  | 0 | 0 | 0,6,25,35 |  | Legacy: raw requested list
1 | all_fuels_yx | raw_P_S_COMP_RAW_mean_of_windows_vs_power_all.png | P_S_COMP_RAW_mean_mean_of_windows vs Power (all fuels) | Load_kW | P_S_COMP_RAW_mean_of_windows | U_P_S_COMP_RAW_KPA | Power (kW) | Pressure (kPa) | 0 | 55 | 5 |  |  |  | 0 | 0 | 0,6,25,35 |  | Legacy: raw requested list
1 | all_fuels_yx | raw_P_COLETOR_RAW_mean_of_windows_vs_power_all.png | P_COLETOR_RAW_mean_mean_of_windows vs Power (all fuels) | Load_kW | P_COLETOR_RAW_mean_of_windows | U_P_COLETOR_RAW_KPA | Power (kW) | Pressure (kPa) | 0 | 55 | 5 |  |  |  | 0 | 0 | 0,6,25,35 |  | Legacy: raw requested list
1 | all_fuels_yx | raw_T_ADMISS_O_mean_of_windows_vs_power_all.png | T_ADMISSÃO_mean_mean_of_windows vs Power (all fuels) | Load_kW | T_ADMISSAO_mean_of_windows | U_T_ADMISSAO_C | Power (kW) | Temperature (°C) | 0 | 55 | 5 |  |  |  | 0 | 0 | 0,6,25,35 |  | Legacy: raw requested list
1 | all_fuels_yx | raw_T_E_TURB_mean_of_windows_vs_power_all.png | T_E_TURB_mean_mean_of_windows vs Power (all fuels) | Load_kW | T_E_TURB_mean_of_windows | U_T_E_TURB_C | Power (kW) | Temperature (°C) | 0 | 55 | 5 |  |  |  | 0 | 0 | 0,6,25,35 |  | Legacy: raw requested list
1 | all_fuels_yx | raw_T_S_TURB_mean_of_windows_vs_power_all.png | T_S_TURB_mean_mean_of_windows vs Power (all fuels) | Load_kW | T_S_TURB_mean_of_windows | U_T_S_TURB_C | Power (kW) | Temperature (°C) | 0 | 55 | 5 |  |  |  | 0 | 0 | 0,6,25,35 |  | Legacy: raw requested list
1 | all_fuels_yx | raw_T_E_COMP_mean_of_windows_vs_power_all.png | T_E_COMP_mean_mean_of_windows vs Power (all fuels) | Load_kW | T_E_COMP_mean_of_windows |  | Power (kW) | Temperature (°C) | 0 | 55 | 5 |  |  |  | 0 | 0 | 0,6,25,35 |  | Legacy: raw requested list
1 | all_fuels_yx | raw_T_S_COMP_mean_of_windows_vs_power_all.png | T_S_COMP_mean_mean_of_windows vs Power (all fuels) | Load_kW | T_S_COMP_mean_of_windows |  | Power (kW) | Temperature (°C) | 0 | 55 | 5 |  |  |  | 0 | 0 | 0,6,25,35 |  | Legacy: raw requested list
1 | all_fuels_yx | raw_T_E_CIL_1_mean_of_windows_vs_power_all.png | T_E_CIL_1_mean_mean_of_windows vs Power (all fuels) | Load_kW | T_S_CIL_1_mean_of_windows | U_T_S_CIL_1_C | Power (kW) | Temperature (°C) | 0 | 55 | 5 |  |  |  | 0 | 0 | 0,6,25,35 |  | Legacy: raw requested list
1 | all_fuels_yx | raw_T_E_CIL_2_mean_of_windows_vs_power_all.png | T_E_CIL_2_mean_mean_of_windows vs Power (all fuels) | Load_kW | T_S_CIL_2_mean_of_windows | U_T_S_CIL_2_C | Power (kW) | Temperature (°C) | 0 | 55 | 5 |  |  |  | 0 | 0 | 0,6,25,35 |  | Legacy: raw requested list
1 | all_fuels_yx | raw_T_E_CIL_3_mean_of_windows_vs_power_all.png | T_E_CIL_3_mean_mean_of_windows vs Power (all fuels) | Load_kW | T_S_CIL_3_mean_of_windows | U_T_S_CIL_3_C | Power (kW) | Temperature (°C) | 0 | 55 | 5 |  |  |  | 0 | 0 | 0,6,25,35 |  | Legacy: raw requested list
1 | all_fuels_yx | raw_T_E_CIL_4_mean_of_windows_vs_power_all.png | T_E_CIL_4_mean_mean_of_windows vs Power (all fuels) | Load_kW | T_S_CIL_4_mean_of_windows | U_T_S_CIL_4_C | Power (kW) | Temperature (°C) | 0 | 55 | 5 |  |  |  | 0 | 0 | 0,6,25,35 |  | Legacy: raw requested list
1 | kibox_all | kibox_{y}_vs_power_all.png | {y} vs {x} (all fuels) | Load_kW |  |  | Power (kW) |  | 0 | 55 | 5 |  |  |  | 0 | 0 | 0,6,25,35 |  | AUTO: expand one plot per KIBOX_* column (except KIBOX_N_files)
1 | all_fuels_yx | nox_vs_power_all.png | NOX vs Power (all fuels) | Load_kW | NOX_mean_of_windows |  | Power (kW) | NOX | 0 | 55 | 5 |  |  |  | 0 | 0 | 0,6,25,35 |  | Added: gas emissions via config (NOX)
1 | all_fuels_yx | co_vs_power_all.png | CO vs Power (all fuels) | Load_kW | CO_mean_of_windows |  | Power (kW) | CO | 0 | 55 | 5 |  |  |  | 0 | 0 | 0,6,25,35 |  | Added: gas emissions via config (CO)
1 | all_fuels_yx | co2_vs_power_all.png | CO2 vs Power (all fuels) | Load_kW | CO2_mean_of_windows |  | Power (kW) | CO2 | 0 | 55 | 5 |  |  |  | 0 | 0 | 0,6,25,35 |  | Added: gas emissions via config (CO2)
1 | all_fuels_yx | o2_vs_power_all.png | O2 vs Power (all fuels) | Load_kW | O2_mean_of_windows |  | Power (kW) | O2 | 0 | 55 | 5 |  |  |  | 0 | 0 | 0,6,25,35 |  | Added: gas emissions via config (O2)
1 | all_fuels_yx | ect_ctrl_error_vs_power_all.png | ECT control error (T_S_AGUA - DEM_TH2O) vs Power (all fuels) | Load_kW | ECT_CTRL_ERROR_C |  | Power (kW) | Control error (degC) | 0 | 55 | 5 | -10 | 10 | 1 | 0 | 0 | 0,6,25,35 |  | ECT control stability with +/-2C tolerance
1 | all_fuels_yx | bsfc_vs_power_all.png | Specific fuel consumption vs Power (all fuels) | Load_kW | BSFC_g_kWh | U_BSFC_g_kWh | Power (kW) | Specific fuel consumption (g/kWh) | 0 | 55 | 5 |  |  |  | 0 | 0 | 0,6,25,35 |  | BSFC from Consumo_kg_h and power with propagated uncertainty from fuel and power channels.
1 | all_fuels_yx | t_s_agua_vs_power_all.png | Engine Coolant temperature vs Power (all fuels) | Load_kW | T_S_AGUA_mean_of_windows | U_T_S_AGUA_C | Power (kW) | Temperature (°C) | 0 | 55 | 5 | 80 | 100 | 1 | 83 | -87 | 0,6,25,35
1 | all_fuels_yx | t_watercooler_vs_power_all.png | T_WATERCOOLER vs Load (all fuels) | Load_kW | T_WATERCOOLER_mean_of_windows | U_T_WATERCOOLER_C | Power command (kW) | T_WATERCOOLER (degC) | 0 | 55 | 5 |  |  |  | 0 | 0 | 0,6,25,35 |  | Added by request: temperature vs Load_kW.
1 | all_fuels_yx | t_radiador_vs_power_all.png | T_RADIADOR vs Load (all fuels) | Load_kW | T_RADIADOR_mean_of_windows | U_T_RADIADOR_C | Power command (kW) | T_RADIADOR (degC) | 0 | 55 | 5 |  |  |  | 0 | 0 | 0,6,25,35 |  | Added by request: temperature vs Load_kW.
1 | all_fuels_yx | t_carter_vs_power_all.png | T_CARTER vs Load (all fuels) | Load_kW | T_CARTER_mean_of_windows | U_T_CARTER_C | Power command (kW) | T_CARTER (degC) | 0 | 55 | 5 |  |  |  | 0 | 0 | 0,6,25,35 |  | Added by request: temperature vs Load_kW with uncertainty.
1 | all_fuels_yx | t_ambiente_vs_power_all.png | T_AMBIENTE vs Load (all fuels) | Load_kW | T_AMBIENTE_mean_of_windows | U_T_AMBIENTE_C | Power command (kW) | T_AMBIENTE (degC) | 0 | 55 | 5 |  |  |  | 0 | 0 | 0,6,25,35 |  | Added by request: temperature vs Load_kW with uncertainty.
1 | all_fuels_yx | motec_lambda_vs_power_all.png | MoTeC lambda vs Load (all fuels) | Load_kW | Motec_Exhaust Lambda_mean_of_windows | Motec_Exhaust Lambda_sd_of_windows | Power command (kW) | Lambda (-) | 0 | 55 | 5 | 0.9 | 1.1 | 0.02 | 0 | 0 | 0,6,25,35 |  | Added by request: MoTeC exhaust lambda vs Load_kW with SD-only uncertainty and fixed lambda scale 0.90..1.10 step 0.02.
1 | all_fuels_yx | motec_ignition_advance_vs_power_all.png | MoTeC ignition advance vs Load (BTDC, all fuels) | Load_kW | Motec_Ignition Timing_mean_of_windows | Motec_Ignition Timing_sd_of_windows | Power command (kW) | Ignition advance (deg BTDC) | 0 | 55 | 5 |  |  | 1 | 0 | 0 | 0,6,25,35 |  | Added by request: MoTeC ignition advance vs Load_kW with SD-only uncertainty and autoscale on Y. Y ticks: 1 deg autoscale.
1 | all_fuels_yx | motec_fuel_closed_loop_trim_vs_power_all.png | MoTeC fuel closed loop trim vs Load (all fuels) | Load_kW | Motec_Fuel Closed Loop Control Bank 1 Trim_mean_of_windows | Motec_Fuel Closed Loop Control Bank 1 Trim_sd_of_windows | Power command (kW) | Fuel closed loop trim bank 1 (%Trim) | 0 | 55 | 5 |  |  |  | 0 | 0 | 0,6,25,35 |  | Added by request: MoTeC fuel closed loop control bank 1 trim vs Load_kW with SD-only uncertainty and autoscale on Y.
1 | all_fuels_yx | ignition_delay_vs_upd_power_all.png | Ignition delay (abs) vs UPD measured power (all fuels) | UPD_Power_Bin_kW | Ignition_Delay_abs_degCA | off | Potencia UPD medida (kW, bin 0.1) | Ignition delay abs (deg CA) | 0 | 55 | 5 |  |  | 0.5 | 0 | 0 |  |  | Added by request: abs(KIBOX_AI05_1 + Motec_Ignition Timing_mean_of_windows) with UPD power on X. ¦ Y step set to 0.5 deg and X scale aligned with kibox (0..55 step 5).
1 | all_fuels_yx | consumo_l_h_vs_power_all.png | Volumetric fuel flow vs Power (all fuels) | Load_kW | Consumo_L_h | U_Consumo_L_h | Power (kW) | Fuel flow (L/h) | 0 | 55 | 5 |  |  |  | 0 | 0 | 0,6,25,35 |  | Fuel volumetric flow from kg/h and density in Defaults
1 | all_fuels_yx | custo_r_h_vs_power_all.png | Fuel cost vs Power (all fuels) | Load_kW | Custo_R_h | U_Custo_R_h | Power (kW) | Fuel cost (R$/h) | 0 | 55 | 5 |  |  |  | 0 | 0 | 0,6,25,35 |  | Fuel hourly cost from volumetric flow and cost in Defaults
1 | all_fuels_yx | economia_pct_vs_diesel_power_all.png | Hourly cost delta vs Diesel vs Power (negative = saving) | Load_kW | Economia_vs_Diesel_pct | U_Economia_vs_Diesel_pct | Power (kW) | Cost delta vs Diesel (%) | 0 | 55 | 5 |  |  |  | 0 | 0 | 0,6,25,35 |  | Signed hourly cost delta relative to diesel baseline. Negative values mean savings.
1 | all_fuels_yx | economia_r_h_vs_diesel_power_all.png | Hourly cost delta vs Diesel vs Power (negative = saving) | Load_kW | Economia_vs_Diesel_R_h | U_Economia_vs_Diesel_R_h | Power (kW) | Cost delta vs Diesel (R$/h) | 0 | 55 | 5 |  |  |  | 0 | 0 | 0,6,25,35 |  | Signed hourly cost delta relative to diesel baseline. Negative values mean savings.
1 | all_fuels_yx | t_admissao_vs_power_all.png | Intake Temperature vs Power (all fuels) | Load_kW | T_ADMISSAO_mean_of_windows | U_T_ADMISSAO_C | Power (kW) | Intake temperature (?C) | 0 | 55 | 5 | [5 empty] | 0,6,25,35 |  | Dedicated plot with propagated uncertainty.
1 | all_fuels_yx | t_e_turb_vs_power_all.png | Turbine Inlet Temperature vs Power (all fuels) | Load_kW | T_E_TURB_mean_of_windows | U_T_E_TURB_C | Power (kW) | Turbine inlet temperature (?C) | 0 | 55 | 5 | [5 empty] | 0,6,25,35 |  | Dedicated plot with propagated uncertainty.
1 | all_fuels_yx | t_s_turb_vs_power_all.png | Turbine Outlet Temperature vs Power (all fuels) | Load_kW | T_S_TURB_mean_of_windows | U_T_S_TURB_C | Power (kW) | Turbine outlet temperature (?C) | 0 | 55 | 5 | [5 empty] | 0,6,25,35 |  | Dedicated plot with propagated uncertainty.

## data quality assessment
param | value | unit | notes
MAX_DELTA_BETWEEN_SAMPLES_ms | 1200 | ms | Erro de amostragem se TIME_DELTA_TO_NEXT_s exceder este limite.
MAX_ACT_CONTROL_ERROR | 5 | degC | Erro de controle se ¦T_ADMISSAO - DEM ACT AQUECEDOR¦ exceder este limite.
MAX_ECT_CONTROL_ERROR | 2 | degC | Erro de controle se ¦T_S_AGUA - DEM_TH2O¦ exceder este limite (faixa +-2 degC).